## Sheet1
Nautique Boat Model Specifications Chart
The information in this chart was obtained from a combination of the Nautique website, Owner's Manuals and the Brochures from the years in question. Occasionally these sources do not agree on the exact specification for the model.
All information contained in this chart should be verified with Nautique Boat Company if an exact specification is required.
Year | Boat Model | Dry Weight | Draft | Beam | Length | Length with Platform | Fuel Capacity (Gallons) | Weight Capacity | Max Factory Ballast | Engine Options | Gear Reduction Ratio | Starting MSRP (USA)
2027 | Super Air Nautique S23 | 5700 | 30" | 102" | 23' | 25' 2" | 60.8 | 16 People | 3500 | 370 HP (595 Torque) <-- Diesel ¦ Gas --> 355 HP (405 Torque) / 450 HP (465 Torque) / 630 HP | 1.7:1 (ZZ8S & 8LV) 2.0:1 (ZZ5 &ZZ6)
2027 | Super Air Nautique S25 | 5800 | 30" | 102" | 25' | 27'2" | 78.7 | 18 People | 3900 | 370 HP (595 Torque) <-- Diesel ¦ Gas --> 450 HP (465 Torque) / 630 HP | 1.7:1 (ZZ8S & 8LV) 2.0:1 (ZZ6)
2026 | Ski Nautique | 2800 | 21" | 94" | 20' | 21' 11" | 28 | 6 People | 400 | 355 HP (405 Torque) / 450 HP (465 Torque) | 1.23:1
2026 | Super Air Nautique GS20 | 4700 | 30" | 100" | 20' | 22' 7" | 39 | 12 People | 1700 | 355 HP (405 Torque) / 450 HP (465 Torque) | 1.5:1
2026 | Super Air Nautique GS22 | 4900 | 32" | 100" | 22' | 24' 7" | 59 | 15 People | 2900 | 355 HP (405 Torque) / 450 HP (465 Torque) / 570 HP | 1.5:1
2026 | Super Air Nautique GS24 | 5250 | 30" | 100" | 24' | 26' 7" | 76.7 | 17 People | 3450 | 355 HP (405 Torque) / 450 HP (465 Torque) / 570 HP | 1.7:1
2026 | Super Air Nautique S21 | 5200 | 32" | 100" | 21' 5" | 23' 7" | 65.1 | 14 People | 2650 | 370 HP (595 Torque) <-- Diesel ¦ Gas --> 355 HP (405 Torque) / 450 HP (465 Torque) / 570 HP | 1.5:1 (8LV & ZZ8R) 1.7:1 (All Others)
2026 | Super Air Nautique S23 | 5500 | 31.25" | 100" | 23' | 25' 2" | 65.1 | 16 People | 3150 | 370 HP (595 Torque) <-- Diesel ¦ Gas --> 355 HP (405 Torque) / 450 HP (465 Torque) / 570 HP | 1.5:1 (8LV & ZZ8R) 1.7:1 (All Others)
2026 | Super Air Nautique S25 | 5800 | 32" | 100" | 25' | 27' 2" | 85.8 | 18 People | 2800 | 370 HP (595 Torque) <-- Diesel ¦ Gas --> 450 HP (465 Torque) / 570 HP | 1.5:1 (8LV & ZZ8R) 1.7:1 (All Others)
2026 | Super Air Nautique G21 | 5900 | 31.5" | 102" | 21' 5" | 23' 7" | 47 | 14 People | 2650 | 370 HP (595 Torque) <-- Diesel ¦ Gas --> 450 HP (465 Torque) / 630 HP | 1.7:1 (ZZ8S & 8LV) 2.0:1 (ZZ6)
2026 | Super Air Nautique G23 | 6300 | 31.25" | 102" | 23' 3" | 25' 5" | 65.6 | 16 People | 3600 | 370 HP (595 Torque) <-- Diesel ¦ Gas --> 450 HP (465 Torque) / 630 HP | 1.7:1 (ZZ8S & 8LV) 2.0:1 (ZZ6)
2026 | Super Air Nautique G25 | 6600 | 31.25" | 102" | 25' 3" | 27' 5" | 88 | 19 People | 3600 | 370 HP (595 Torque) <-- Diesel ¦ Gas --> 450 HP (465 Torque) / 630 HP | 1.7:1 (ZZ8S & 8LV) 2.0:1 (ZZ6)
2026 | Super Air Nautique G23 PARAGON | 7750 | 34" | 102" | 23' 3" | 25' 5" | 65.6 | 16 People | 3700 | ZZ8S (630 HP, 665 Torque) / 8LV 370 (370 HP, 595 Torque (Diesel)) | 1.7:1
2026 | Super Air Nautique G25 PARAGON | 8400 | 34.5" | 102" | 25' 3" | 27' 5" | 88 | 19 People | 3400 | ZZ8S (630 HP, 665 Torque) / 8LV 370 (370 HP, 595 Torque (Diesel)) | 1.7:1
2025 | Ski Nautique | 2945 | 21" | 98" | 20' | 21' 10.5" | 29 | 7 People | 400 | 450 HP (465 Torque) | 1.23:1
2025 | Ski Nautique 200 | 3175 | 22" | 95" | 20' | 21' 10" | 27 | 9 People | N/A | 400 HP (400 Torque) / 355 HP (405 Torque) / 450 HP (465 Torque) | 1.23:1
2025 | Super Air Nautique GS20 | 4700 | 30" | 100" | 20' | 22' 7" | 39 | 12 People | 1700 | 400 HP (400 Torque) / 355 HP (405 Torque) / 450 HP (465 Torque) | 1.48:1
2025 | Super Air Nautique GS22 | 4900 | 32" | 100" | 22' | 24' 7" | 59 | 15 People | 2900 | 400 HP (400 Torque) / 355 HP (405 Torque) / 450 HP (465 Torque) / 570 HP | 1.48:1
2025 | Super Air Nautique GS24 | 5250 | 30" | 100" | 24' | 26' 7" | 76.7 | 17 People | 3450 | 355 HP (405 Torque) / 450 HP (465 Torque) / 570 HP | 1.5:1 (ZZ8R) 1.7:1 (All Others)
2025 | Super Air Nautique S21 | 5200 | 32" | 100" | 21' 5" | 23' 7" | 65.1 | 14 People | 2650 | 370 HP (595 Torque) <-- Diesel ¦ Gas --> 400 HP (400 Torque) / 355 HP (405 Torque) / 450 HP (465 Torque) / 570 HP | 1.5:1 (8LV & ZZ8R) 1.7:1 (All Others)
2025 | Super Air Nautique S23 | 5500 | 31.25" | 100" | 23' | 25' 2" | 65.1 | 16 People | 3150 | 370 HP (595 Torque) <-- Diesel ¦ Gas --> 355 HP (405 Torque) / 450 HP (465 Torque) / 570 HP | 1.5:1 (8LV & ZZ8R) 1.7:1 (All Others)
2025 | Super Air Nautique S25 | 5800 | 32" | 100" | 25' | 27' 2" | 85.8 | 18 People | 3300 | 370 HP (595 Torque) <-- Diesel ¦ Gas --> 450 HP (465 Torque) / 570 HP | 1.5:1 (8LV & ZZ8R) 1.7:1 (All Others)
2025 | Super Air Nautique G21 | 5900 | 31.5" | 102" | 21' 5" | 23' 7" | 47 | 14 People | 2200 | 370 HP (595 Torque) <-- Diesel ¦ Gas --> 450 HP (465 Torque) / 630 HP | 1.48:1 (8LV) 1.7:1 (ZZ8S) 2.0:1 (ZZ6)
2025 | Super Air Nautique G23 | 6000 | 31.25" | 102" | 23' 3" | 25' 5" | 65.6 | 16 People | 3600 | 370 HP (595 Torque) <-- Diesel ¦ Gas --> 450 HP (465 Torque) / 630 HP | 1.48:1 (8LV) 1.7:1 (ZZ8S) 2.0:1 (ZZ6)
2025 | Super Air Nautique G25 | 6600 | 31.25" | 102" | 25' 3" | 27' 5" | 88 | 19 People | 3600 | 370 HP (595 Torque) <-- Diesel ¦ Gas --> 450 HP (465 Torque) / 630 HP | 1.48:1 (8LV) 1.7:1 (ZZ8S) 2.0:1 (ZZ6)
2025 | Super Air Nautique G23 PARAGON | 7750 | 34" | 102" | 23' 3" | 25' 5" | 65.6 | 16 People | 3700 | ZZ8S (630 HP, 665 Torque) / 8LV 370 (370 HP, 595 Torque (Diesel)) | 1.7:1 (Gas) / 1.5:1 (Diesel)
2025 | Super Air Nautique G25 PARAGON | 8400 | 34.5" | 102" | 25' 3" | 27' 5" | 88 | 19 People | 3400 | ZZ8S (630 HP, 665 Torque) / 8LV 370 (370 HP, 595 Torque (Diesel)) | 1.7:1 (Gas) / 1.5:1 (Diesel)
2024 | Ski Nautique | 2945 | 21" | 98" | 20' | 21' 10.5" | 29 | 7 People / 1,450 | 400 | 450 HP (465 Torque) | 1.23:1 | 162588
2024 | Ski Nautique 200 | 3175 | 22" | 95" | 20' | 21' 10" | 27 | 9 People / 1,450 | N/A | 400 HP (400 Torque) / 355 HP (405 Torque) / 450 HP (465 Torque) | 1.23:1 | 108724
2024 | Super Air Nautique GS20 | 4700 | 30" | 100" | 20' | 22' 7" | 39 | 12 People / 1,850 | 1700 | 400 HP (400 Torque) / 355 HP (405 Torque) / 450 HP (465 Torque) | 1.48:1 | 159803
2024 | Super Air Nautique GS22 | 4900 | 32" | 100" | 22' | 24' 7" | 59 | 15 People / 2,200 | 2900 | 400 HP (400 Torque) / 355 HP (405 Torque) / 450 HP (465 Torque) / 570 HP | 1.48:1 | 175937
2024 | Super Air Nautique GS24 | 5250 | 30" | 100" | 24' | 26' 7" | 76.7 | 17 People / 2,650 | 3450 | 355 HP (405 Torque) / 450 HP (465 Torque) / 570 HP | 1.5:1 (ZZ8R) 1.7:1 (All Others) | 199372
2024 | Super Air Nautique S21 | 5200 | 32" | 100" | 21' 5" | 23' 7" | 65.1 | 14 People / 2,100 | 2650 | 370 HP (595 Torque) <-- Diesel ¦ Gas --> 400 HP (400 Torque) / 355 HP (405 Torque) / 450 HP (465 Torque) / 570 HP | 1.5:1 (8LV & ZZ8R) 1.7:1 (All Others) | 183047
2024 | Super Air Nautique S23 | 5500 | 31.25" | 100" | 23' | 25' 2" | 65.1 | 16 People / 2,300 | 3150 | 370 HP (595 Torque) <-- Diesel ¦ Gas --> 355 HP (405 Torque) / 450 HP (465 Torque) / 570 HP | 1.5:1 (8LV & ZZ8R) 1.7:1 (All Others) | 198316
2024 | Super Air Nautique S25 | 5800 | 32" | 100" | 25' | 27' 2" | 85.8 | 18 People / 2,700 | 3300 | 370 HP (595 Torque) <-- Diesel ¦ Gas --> 450 HP (465 Torque) / 570 HP | 1.5:1 (8LV & ZZ8R) 1.7:1 (All Others) | 225606
2024 | Super Air Nautique G21 | 5800 | 31.25" | 102" | 21' 6" | 23' 7" | 46.5 | 14 People / 2,200 | 2200 | 370 HP (595 Torque) <-- Diesel ¦ Gas --> 450 HP (465 Torque) / 455 HP (500 Torque) / 630 HP | 1.48:1 (8LV) 1.7:1 (ZZ8S) 2.0:1 (ZZ6) | 212722
2024 | Super Air Nautique G23 | 6000 | 31" | 102" | 23' | 25' 2" | 65.6 | 16 People / 2,500 | 3650 | 370 HP (595 Torque) <-- Diesel ¦ Gas --> 450 HP (465 Torque) / 455 HP (500 Torque) / 630 HP | 1.48:1 (8LV) 1.7:1 (ZZ8S) 2.0:1 (ZZ6) | 232934
2024 | Super Air Nautique G25 | 6400 | 31" | 102" | 25' | 27' 1.5" | 88 | 19 People / 2,800 | 3650 | 370 HP (595 Torque) <-- Diesel ¦ Gas --> 450 HP (465 Torque) / 455 HP (500 Torque) / 630 HP | 1.48:1 (8LV) 1.7:1 (ZZ8S) 2.0:1 (ZZ6) | 252717
2024 | Super Air Nautique G23 PARAGON | 7750 | 34" | 102" | 23' 3" | 25' 5" | 65.6 | 16 People / 2,500 | 3700 | ZZ8S (630 HP, 665 Torque) / 8LV 370 (370 HP, 595 Torque (Diesel)) | 1.7:1 (Gas) / 1.5:1 (Diesel) | 435200
2024 | Super Air Nautique G25 PARAGON | 8400 | 34.5" | 102" | 25' 3" | 27' 5" | 88 | 19 People / 2,800 | 3400 | ZZ8S (630 HP, 665 Torque) / 8LV 370 (370 HP, 595 Torque (Diesel)) | 1.7:1 (Gas) / 1.5:1 (Diesel) | 461746
2023 | Ski Nautique | 2945 | 21" | 98" | 20' | 21' 10.5" | 29 | 7 People / 1,450 | 400 | 400 HP (400 Torque) / 355 HP (405 Torque) / 450 HP (465 Torque) | 1.23:1 | 150273
2023 | Ski Nautique 200 | 3175 | 22" | 95" | 20' | 21' 10" | 27 | 9 People / 1,450 | N/A | 400 HP (400 Torque) / 355 HP (405 Torque) / 450 HP (465 Torque) | 1.23:1 | 102938
2023 | Super Air Nautique GS20 | 4700 | 30" | 100" | 20' | 22' 7" | 39 | 12 People / 1,850 | 1700 | 400 HP (400 Torque) / 355 HP (405 Torque) / 450 HP (465 Torque) | 1.48:1 | 152622
2023 | Super Air Nautique GS22 | 4900 | 32" | 100" | 22' | 24' 7" | 59 | 15 People / 2,200 | 2900 | 400 HP (400 Torque) / 355 HP (405 Torque) / 450 HP (465 Torque) / 455 HP (500 Torque) | 1.48:1 | 168164
2023 | Super Air Nautique S21 | 5200 | 32" | 100" | 21' 5" | 23' 7" | 65.1 | 14 People / 2,100 | 2650 | 370 HP (595 Torque) <-- Diesel ¦ Gas --> 400 HP (400 Torque) / 355 HP (405 Torque) / 450 HP (465 Torque) / 455 HP (500 Torque) / 600 HP (608 Torque) | 1.7:1 | 173382
2023 | Super Air Nautique S23 | 5500 | 31.25" | 100" | 23' | 25' 2" | 65.1 | 16 People / 2,300 | 3150 | 370 HP (595 Torque) <-- Diesel ¦ Gas --> 400 HP (400 Torque) / 355 HP (405 Torque) / 450 HP (465 Torque) / 455 HP (500 Torque) / 600 HP (608 Torque) | 1.7:1 | 187861
2023 | Super Air Nautique S25 | 5800 | 32" | 100" | 25' | 27' 2" | 85.8 | 18 People / 2,700 | 3300 | 370 HP (595 Torque) <-- Diesel ¦ Gas --> 400 HP (400 Torque) / 355 HP (405 Torque) / 450 HP (465 Torque) / 455 HP (500 Torque) / 600 HP (608 Torque) | 1.7:1 | 205457
2023 | Super Air Nautique G21 | 5800 | 31.25" | 102" | 21' 6" | 23' 7" | 46.5 | 14 People / 2,200 | 2200 | 370 HP (595 Torque) <-- Diesel ¦ Gas --> 450 HP (465 Torque) / 455 HP (500 Torque) / 600 HP (608 Torque) | 1.48:1 (8LV & ZZ8) 2.0:1 (All Others) | 201750
2023 | Super Air Nautique G23 | 6000 | 31" | 102" | 23' | 25' 2" | 65.6 | 16 People / 2,500 | 3650 | 370 HP (595 Torque) <-- Diesel ¦ Gas --> 450 HP (465 Torque) / 455 HP (500 Torque) / 600 HP (608 Torque) | 1.48:1 (8LV & ZZ8) 2.0:1 (All Others) | 220955
2023 | Super Air Nautique G25 | 6400 | 31" | 102" | 25' | 27' 1.5" | 88 | 19 People / 2,800 | 3650 | 370 HP (595 Torque) <-- Diesel ¦ Gas --> 450 HP (465 Torque) / 455 HP (500 Torque) / 600 HP (608 Torque) | 1.48:1 (8LV & ZZ8) 2.0:1 (All Others) | 239981
2023 | Super Air Nautique G23 PARAGON | 7200 | 31.5" | 102" | 23' | 25' 2" | 65.6 | 16 People / 2,500 | 3650 | 370 HP (595 Torque) <-- Diesel ¦ Gas --> 600 HP (608 Torque) | 1.5:1 | 361744
2023 | Super Air Nautique G25 PARAGON | 7400 | 32.2" | 102" | 25' | 27' 5" | 88 | 19 People / 2,800 | 3650 | 370 HP (595 Torque) <-- Diesel ¦ Gas --> 600 HP (608 Torque) | 1.5:1 | 381880
2022 | Ski Nautique | 2945 | 21" | 98" | 20' | 21' 10.5" | 29 | 7 People / 1,450 | 400 | 400 HP (400 Torque) / 355 HP (405 Torque) / 450 HP (465 Torque) | 1.23:1 | 125126
2022 | Ski Nautique 200 | 3400 | 22" | 95" | 20' | 21' 10" | 27 | 9 People / 1,450 | N/A | 400 HP (400 Torque) / 355 HP (405 Torque) / 450 HP (465 Torque) | 1.23:1 | 85807
2022 | Super Air Nautique GS20 | 4500 | 27" | 100" | 20' | 22' 1" | 39 | 12 People / 1,850 | 1850 | 400 HP (400 Torque) / 355 HP (405 Torque) / 450 HP (465 Torque) | 1.48:1 | 122906
2022 | Super Air Nautique GS22 | 4750 | 27.6" | 100" | 22' | 24' 1.5" | 51 | 15 People / 2,200 | 2950 | 400 HP (400 Torque) / 355 HP (405 Torque) / 450 HP (465 Torque) | 1.48:1 | 137597
2022 | Super Air Nautique GS22E | 5900 | 27" | 100" | 22' | 24' 1.5" | 51 Gal Equiv. | 11 People / 1500 | 1850 | Electric 220 kW / 296 HP (325 Torque) | 2.842:2 | 299583
2022 | Super Air Nautique GS24 | 5100 | 29.25" | 100" | 24' | 26' | 68 | 17 People / 2,650 | 3200 | 400 HP (400 Torque) / 355 HP (405 Torque) / 450 HP (465 Torque) / 475 HP (500 Torque) | 1.48:1 | 158896
2022 | Super Air Nautique S21 | 5200 | 32" | 100" | 21' 5" | 23' 7" | 65.1 | 14 People / 2,100 | 2650 | 400 HP (400 Torque) / 355 HP (405 Torque) / 450 HP (465 Torque) / 475 HP (500 Torque) / 600 HP (608 Torque) | 1.7:1 | 144273
2022 | Super Air Nautique S23 | 5500 | 31.25" | 100" | 23' | 25' 2" | 65.1 | 16 People / 2,300 | 3150 | 400 HP (400 Torque) / 355 HP (405 Torque) / 450 HP (465 Torque) / 475 HP (500 Torque) / 600 HP (608 Torque) | 1.7:1 | 154954
2022 | Super Air Nautique G21 | 5800 | 31.25" | 102" | 21' 6" | 23' 7" | 46.5 | 14 People / 2,200 | 2250 | 370 HP (595 Torque) <-- Diesel ¦ Gas --> 400 HP (400 Torque) / 355 HP (405 Torque) / 450 HP (465 Torque) / 475 HP (500 Torque) / 600 HP (608 Torque) | 1.48:1 (8LV & ZZ8) 2.0:1 (All Others) | 171496
2022 | Super Air Nautique G23 | 6000 | 31" | 102" | 23' | 25' 2" | 65.6 | 16 People / 2,500 | 3650 | 8LV 370 HP / ZZ6 450HP / ZR7 475 / ZZ8 600 | 1.48:1 (8LV & ZZ8) 2.0:1 (All Others) | 186229
2022 | Super Air Nautique G25 | 6400 | 31" | 102" | 25' | 27' 1.5" | 88 | 19 People / 2,800 | 3650 | 8LV 370 HP / ZZ6 450HP / ZR7 475 / ZZ8 600 | 1.48:1 (8LV & ZZ8) 2.0:1 (All Others) | 201300
2022 | Super Air Nautique G23 PARAGON | 7200 | 31.5" | 102" | 23' | 25' 0.5" | 65 | 16 People / 2,500 | 2200 | ZZ8 600 | 1.5:1 | 306191
2022 | Super Air Nautique G25 PARAGON | 7400 | 32.2" | 102" | 25' | 27' 5" | 88 | 19 People / 2,800 | 2200 | ZZ8 600 | 1.5:1 | 322568
2021 | Ski Nautique | 2945 | 21" | 98" | 20' | 21' 10.5" | 29 | 7 People / 1,450 | 400 | 400 HP (400 Torque) / 355 HP (405 Torque) / 450 HP (465 Torque) | 1.23:1 | 119702
2021 | Nautique 200 | 3400 | 22" | 95" | 20' | 21' 10" | 27 | 9 People / 1,450 | N/A | 400 HP (400 Torque) / 355 HP (405 Torque) / 450 HP (465 Torque) | 1.23:1 | 83174
2021 | Super Air Nautique GS20 | 4500 | 27" | 100" | 20' | 22' 1" | 39 | 12 People / 1,850 | 1850 | 400 HP (400 Torque) / 355 HP (405 Torque) / 450 HP (465 Torque) | 1.48:1 | 114904
2021 | Super Air Nautique GS22 | 4750 | 27" | 100" | 22' | 24' 1.5" | 51 | 15 People / 2,200 | 2950 | 400 HP (400 Torque) / 355 HP (405 Torque) / 450 HP (465 Torque) | 1.48:1 | 129909
2021 | Super Air Nautique GS22E | 5900 | 27" | 100" | 22' | 24' 1.5" | 51 Gal Equiv. | 11 People / 1500 | 1850 | Electric 220 kW / 296 HP (325 Torque) | 2.842:2 | 292711
2021 | Super Air Nautique GS24 | 5100 | 29.25" | 100" | 24' | 26' | 68 | 17 People / 2,650 | 3200 | 400 HP (400 Torque) / 355 HP (405 Torque) / 450 HP (465 Torque) / 475 HP (500 Torque) | 1.48:1 | 149058
2021 | Super Air Nautique 210 | 4200 | 28" | 98" | 21' | 23' 3.5" | 37 | 12 People / 1,850 | 1750 | 400 HP (400 Torque) / 355 HP (405 Torque) / 450 HP (465 Torque) | 1.48:1 | 104830
2021 | Super Air Nautique 230 | 4650 | 29" | 100.5" | 23' 1.5" | 25' 4.5" | 47 | 15 People / 2,300 | 2100 | 400 HP (400 Torque) / 355 HP (405 Torque) / 450 HP (465 Torque) | 1.48:1 | 114874
2021 | Super Air Nautique G21 | 5800 | 31.25" | 102" | 21' 6" | 23' 7" | 46.5 | 14 People / 2,200 | 2250 | 370 HP (595 Torque) <-- Diesel ¦ Gas --> 400 HP (400 Torque) / 355 HP (405 Torque) / 450 HP (465 Torque) / 475 HP (500 Torque) / 550 HP (575 Torque) | 1.48:1 (8LV & ZZ8) 2.0:1 (All Others)
2021 | Super Air Nautique G23 | 6000 | 31" | 102" | 23' | 25' 2" | 65.6 | 16 People / 2,500 | 2200 | 8LV 370 HP / ZZ6 450HP / ZR7 475 / ZZ8 600 | 1.48:1 (8LV & ZZ8) 2.0:1 (All Others) | 180202
2021 | Super Air Nautique G25 | 6400 | 31" | 102" | 25' | 27' 1.5" | 88 | 19 People / 2,800 | 2200 | 8LV 370 HP / ZZ6 450HP / ZR7 475 / ZZ8 600 | 1.48:1 (8LV & ZZ8) 2.0:1 (All Others) | 194941
2021 | Super Air Nautique G23 PARAGON | 7200 | 30.5" | 102" | 23' | 25' 0.5" | 65 | 16 People / 2,500 | 2200 | ZZ8 600 | 1.5:1 | 296454
2021 | Super Air Nautique G25 PARAGON | 7400 | 31.2" | 102" | 25' | 27' 5" | 83 | 19 People / 2,800 | 2200 | ZZ8 600 | 1.5:1 | 312453
2020 | Ski Nautique | 2945 | 21" | 98" | 20' | 21' 10.5" | 29 | 7 People / 1,450 | 400 | 400 HP (400 Torque) / 355 HP (405 Torque) / 450 HP (465 Torque) | 1.23:1 | 114705
2020 | Nautique 200 | 3400 | 22" | 95" | 20' | 21' 10" | 27 | 9 People / 1,450 | N/A | 400 HP (400 Torque) / 355 HP (405 Torque) / 450 HP (465 Torque) | 1.23:1 | 79555
2020 | Super Air Nautique GS20 | 4500 | 27" | 100" | 20' | 22' 1" | 39 | 12 People / 1,850 | 1850 | 400 HP (400 Torque) / 355 HP (405 Torque) / 450 HP (465 Torque) | 1.48:1 | 110024
2020 | Super Air Nautique GS22 | 4750 | 27" | 100" | 22' | 24' 1.5" | 51 | 15 People / 2,200 | 2950 | 400 HP (400 Torque) / 355 HP (405 Torque) / 450 HP (465 Torque) | 1.48:1 | 124273
2020 | Super Air Nautique GS24 | 5100 | 29.25" | 100" | 24' | 26' | 68 | 17 People / 2,650 | 3200 | 400 HP (400 Torque) / 355 HP (405 Torque) / 450 HP (465 Torque) / 475 HP (500 Torque) | 1.48:1 | 142873
2020 | Super Air Nautique 210 | 4200 | 28" | 98" | 21' | 23' 3.5" | 37 | 12 People / 1,850 | 1750 | 400 HP (400 Torque) / 355 HP (405 Torque) / 450 HP (465 Torque) | 1.48:1 | 99869
2020 | Super Air Nautique 230 | 4650 | 29" | 100.5" | 23' 1.5" | 25' 4.5" | 47 | 15 People / 2,300 | 2100 | 400 HP (400 Torque) / 355 HP (405 Torque) / 450 HP (465 Torque) | 1.48:1 | 109743
2020 | Super Air Nautique G21 | 5550 | 25" | 102" | 21' 6" | 23' 9" | 46.5 | 14 People / 2,200 | 2850 | 370 HP (595 Torque) <-- Diesel ¦ Gas --> 400 HP (400 Torque) / 355 HP (405 Torque) / 450 HP (465 Torque) / 475 HP (500 Torque) / 550 HP (575 Torque) | 2:1 | 137626
2020 | Super Air Nautique G23 | 5900 | 25" | 102" | 23' | 25' 3" | 65 | 16 People / 2,500 | 2850 | 370 HP (595 Torque) <-- Diesel ¦ Gas --> 450 HP (465 Torque) / 475 HP (500 Torque) / 550 HP (575 Torque) | 2:1 | 166053
2020 | Super Air Nautique G25 | 6400 | 25" | 102" | 25' | 27' 3" | 83 | 19 People / 2,800 | 2850 | 370 HP (595 Torque) <-- Diesel ¦ Gas --> 450 HP (465 Torque) / 475 HP (500 Torque) / 550 HP (575 Torque) | 2:1 | 179652
2020 | Super Air Nautique G23 PARAGON | 7200 | 30.5" | 102" | 23' | 25' 0.5" | 65 | 16 People / 2,500 | 2200 | Orders Before 2/6/2020: 550 HP (575 Torque) After 2/5/2020: 600 HP (608 Torque) | Pre 2/6/2020: 2:1 Post 2/5/2020: 1.5:1 | 265128
2020 | Super Air Nautique G25 PARAGON | 7400 | 31.2" | 102" | 25' | 27' 5" | 83 | 19 People / 2,800 | 2200 | Orders Before 2/6/2020: 550 HP (575 Torque) After 2/5/2020: 600 HP (608 Torque) | Pre 2/6/2020: 2:1 Post 2/5/2020: 1.5:1 | 280950
2019 | Ski Nautique | 2945 | 21" | 98" | 20' | 21' 10.5" | 29 | 7 People / 1,450 | 400 | 400 HP (400 Torque) / 355 HP (405 Torque) / 450 HP (465 Torque) | 1.23:1 | 105566
2019 | Nautique 200 | 3400 | 22" | 95" | 20' | 21' 10" | 27 | 9 People / 1,450 | N/A | 400 HP (400 Torque) | 1.23:1 | 79694
2019 | Super Air Nautique GS20 | 4500 | 27" | 100" | 20' | 22' 1" | 39 | 12 People / 1,850 | 1850 | 400 HP (400 Torque) / 355 HP (405 Torque) / 450 HP (465 Torque) | 1.48:1 | 105953
2019 | Super Air Nautique GS22 | 4750 | 27.6" | 100" | 22' | 24' 1.5" | 51 | 15 People / 2,200 | 2250 | 400 HP (400 Torque) / 355 HP (405 Torque) / 450 HP (465 Torque) | 1.48:1 | 119658
2019 | Super Air Nautique GS24 | 5100 | 29.25" | 100" | 24' | 26' | 68 | 17 People / 2,650 | 2500 | 400 HP (400 Torque) / 355 HP (405 Torque) / 450 HP (465 Torque) / 550 HP (545 Torque) | 1.48:1 | 137465
2019 | Super Air Nautique 210 | 4200 | 28" | 98" | 21' | 23' 3.5" | 37 | 12 People / 1,850 | 1750 | 400 HP (400 Torque) / 355 HP (405 Torque) / 450 HP (465 Torque) | 1.48:1 | 97039
2019 | Super Air Nautique 230 | 4650 | 29" | 100.5" | 23' 1.5" | 25' 4.5" | 47 | 15 People / 2,300 | 2100 | 400 HP (400 Torque) / 355 HP (405 Torque) / 450 HP (465 Torque) | 1.48:1 | 109529
2019 | Super Air Nautique G21 | 5550 | 25" | 102" | 21' 6" | 23' 9" | 46.5 | 14 People / 2,200 | 2850 | 400 HP (400 Torque) / 355 HP (405 Torque) / 450 HP (465 Torque) / 550 HP (545 Torque) | 2:1 | 133101
2019 | Super Air Nautique G23 | 5900 | 25" | 102" | 23' | 25' 3" | 65 | 16 People / 2,500 | 2850 | 450 HP (465 Torque) / 550 HP (545 Torque) | 2:1 | 164946
2019 | Super Air Nautique G25 | 6400 | 25" | 102" | 25' | 27' 3" | 83 | 19 People / 2,800 | 2850 | 450 HP (465 Torque) / 550 HP (545 Torque) | 2:1 | 177840
2018 | Ski Nautique 200 - Open Bow | 2850 | 22" | 95" | 20' | 21' 10" | 27 | 9 People / 1,450 | N/A | 400 HP (400 Torque) / 355 HP (405 Torque) / 450 HP (465 Torque) | 1.23:1 | 77785
2018 | Ski Nautique 200 - Closed Bow | 2850 | 22" | 95" | 20' | 21' 10" | 27 | 7 People / 1,450 | N/A | 400 HP (400 Torque) / 355 HP (405 Torque) / 450 HP (465 Torque) | 1.23:1 | 76303
2018 | Super Air Nautique GS20 | 4500 | 27" | 100" | 20' | 22' 1" | 39 | 12 People / 1,850 | 1850 | 400 HP (400 Torque) / 355 HP (405 Torque) / 450 HP (465 Torque) | 1.48:1 | 102921
2018 | Super Air Nautique GS22 | 4750 | 27.6" | 100" | 22' | 24' 1.5" | 51 | 15 People / 2,200 | 2250 | 400 HP (400 Torque) / 355 HP (405 Torque) / 450 HP (465 Torque) | 1.48:1 | 115701
2018 | Super Air Nautique GS24 | 5100 | 29.25" | 100" | 24' | 26' | 68 | 17 People / 2,650 | 2500 | 400 HP (400 Torque) / 355 HP (405 Torque) / 450 HP (465 Torque) / 550 HP (545 Torque) | 1.48:1 | 129437
2018 | Super Air Nautique 210 | 4200 | 28" | 98" | 21' | 23' 3.5" | 37 | 12 People / 1,850 | 1750 | 400 HP (400 Torque) / 355 HP (405 Torque) / 450 HP (465 Torque) | 1.48:1 | 94047
2018 | Super Air Nautique 230 | 4650 | 29" | 100.5" | 23' 1.5" | 25' 4.5" | 47 | 15 People / 2,300 | 2100 | 400 HP (400 Torque) / 355 HP (405 Torque) / 450 HP (465 Torque) | 1.48:1 | 106017
2018 | Super Air Nautique G21 | 5550 | 25" | 102" | 21' 6" | 23' 9" | 46.5 | 14 People / 2,200 | 2850 | 400 HP (400 Torque) / 355 HP (405 Torque) / 450 HP (465 Torque) / 550 HP (545 Torque) | 2:1 | 125589
2018 | Super Air Nautique G23 | 5900 | 25" | 102" | 23' | 25' 3" | 65 | 16 People / 2,500 | 2850 | 450 HP (465 Torque) / 550 HP (545 Torque) | 2:1 | 154807
2018 | Super Air Nautique G25 | 6400 | 25" | 102" | 25' | 27' 3" | 83 | 19 People / 2,800 | 2850 | 450 HP (465 Torque) / 550 HP (545 Torque) | 2:1 | 166908
2017 | Ski Nautique 200 - Open Bow | 2850 | 22" | 95" | 20' | 21' 10" | 27 | 9 People / 1,450 | N/A | 400 HP (400 Torque) / 355 HP (405 Torque) / 450 HP (465 Torque) | 1.23:1 | 76036
2017 | Ski Nautique 200 - Closed Bow | 2850 | 22" | 95" | 20' | 21' 10" | 27 | 7 People / 1,450 | N/A | 400 HP (400 Torque) / 355 HP (405 Torque) / 450 HP (465 Torque) | 1.23:1 | 74588
2017 | Super Air Nautique GS20 | 4500 | 27" | 100" | 20' | 22' 1" | 39 | 12 People / 1,850 | 1850 | 355 HP (405 Torque) / 450 HP (465 Torque) | 1.48:1 | 95907
2017 | Super Air Nautique GS22 | 4750 | 27.6" | 100" | 22' | 24' 1.5" | 51 | 15 People / 2,200 | 2250 | 400 HP (400 Torque) / 355 HP (405 Torque) / 450 HP (465 Torque) | 1.48:1 | 115701
2017 | Super Air Nautique GS24 | 5100 | 29.25" | 100" | 24' | 26' | 68 | 17 People / 2,650 | 2500 | 400 HP (400 Torque) / 355 HP (405 Torque) / 450 HP (465 Torque) / 550 HP (545 Torque) | 1.48:1 | 129437
2017 | Super Air Nautique 210 | 4200 | 28" | 98" | 21' | 23' 3.5" | 37 | 12 People / 1,850 | 1750 | 400 HP (400 Torque) / 355 HP (405 Torque) / 450 HP (465 Torque) | 1.48:1 | 94046
2017 | Super Air Nautique 230 | 4650 | 29" | 100.5" | 23' 1.5" | 25' 4.5" | 47 | 15 People / 2,300 | 2100 | 400 HP (400 Torque) / 355 HP (405 Torque) / 450 HP (465 Torque) | 1.48:1 | 106017
2017 | Super Air Nautique G21 | 5550 | 25" | 102" | 21' 6" | 23' 9" | 46.5 | 14 People / 2,200 | 2850 | 355 HP (405 Torque) / 450 HP (465 Torque) / 550 HP (545 Torque) | 2:1 | 123733
2017 | Super Air Nautique G23 | 5900 | 25" | 102" | 23' | 25' 3" | 65 | 16 People / 2,500 | 2850 | 355 HP (405 Torque) / 450 HP (465 Torque) / 550 HP (545 Torque) | 2:1 | 148141
2017 | Super Air Nautique G25 | 6400 | 25" | 102" | 25' | 27' 3" | 83 | 19 People / 2,800 | 2850 | 355 HP (405 Torque) / 450 HP (465 Torque) / 550 HP (545 Torque) | 2:1 | 159720
2016 | Ski Nautique 200 - Open Bow | 2850 | 22" | 95" | 20' | 21' 10" | 27 | 9 People / 1,450 | N/A | 343 HP (370 Torque) / 355 HP (405 Torque) / 450 HP (465 Torque) | 1.23:1 | 73112
2016 | Ski Nautique 200 - Closed Bow | 2850 | 22" | 95" | 20' | 21' 10" | 27 | 7 People / 1,450 | N/A | 343 HP (370 Torque) / 355 HP (405 Torque) / 450 HP (465 Torque) | 1.23:1 | 71444
2016 | Sport Nautique 200 | 3250 | 23.5" | 95" | 20' | 21' 10" | 28 | 10 People / 1,600 | 736 | 343 HP (370 Torque) / 409 HP (410 Torque) | 1.48:1 | 74616
2016 | Super Air Nautique 210 | 4200 | 28" | 98" | 21' | 23' 3.5" | 37 | 12 People / 1,850 | 1750 | 343 HP (370 Torque) / 355 HP (405 Torque) / 450 HP (465 Torque) | 1.48:1 | 91574
2016 | Super Air Nautique 230 | 4650 | 29" | 100.5" | 23' 1.5" | 25' 4.5" | 47 | 15 People / 2,300 | 2100 | 343 HP (370 Torque) / 355 HP (405 Torque) / 450 HP (465 Torque) | 1.48:1 | 103230
2016 | Super Air Nautique G21 | 5550 | 25" | 102" | 21' 6" | 23' 9" | 46.5 | 14 People / 2,200 | 2850 | 355 HP (405 Torque) / 450 HP (465 Torque) / 550 HP (545 Torque) | 2:1 | 121904
2016 | Super Air Nautique G23 | 5900 | 25" | 102" | 23' | 25' 3" | 65 | 16 People / 2,500 | 2850 | 355 HP (405 Torque) / 450 HP (465 Torque) / 550 HP (545 Torque) | 2:1 | 139155
2016 | Super Air Nautique G25 | 6400 | 25" | 102" | 25' | 27' 3" | 83 | 19 People / 2,800 | 2850 | 355 HP (405 Torque) / 450 HP (465 Torque) / 550 HP (545 Torque) | 2:1 | 157360
2015 | Ski Nautique 200 - Open Bow | 2850 | 22" | 95" | 20' | 21' 10" | 27 | 9 People / 1,450 | N/A | 343 HP (370 Torque) / 409 HP (410 Torque) / 450 HP | 1.23:1
2015 | Ski Nautique 200 - Closed Bow | 2850 | 22" | 95" | 20' | 21' 10" | 27 | 7 People / 1,450 | N/A | 343 HP (370 Torque) / 409 HP (410 Torque) / 450 HP | 1.23:1
2015 | Sport Nautique 200 | 3250 | 23.5" | 95" | 20' | 21' 10" | 28 | 10 People / 1,600 | 736 | 343 HP (370 Torque) / 409 HP (410 Torque) | 1.48:1
2015 | Super Air Nautique 210 | 4200 | 28" | 98" | 21' | 23' 3.5" | 37 | 12 People / 1,850 | 1750 | 343 HP (370 Torque) / 409 HP (410 Torque) / 450 HP (xxx Torque) | 1.48:1
2015 | Super Air Nautique 230 | 4650 | 29" | 100.5" | 23' 1.5" | 25' 4.5" | 47 | 15 People / 2,300 | 2100 | 343 HP (370 Torque) / 409 HP (410 Torque) / 450 HP (xxx Torque) | 1.48:1
2015 | Super Air Nautique G21 | 5200 | 25" | 102" | 21' 6" | 23' 9" | 46.5 | 14 People / 2,200 | 2850 | 343 HP (370 Torque) / 409 HP (410 Torque) / 450 HP (xxx Torque) / 550 HP (545 Torque) | 2:1 (343, 409, 450), 1.48:1 (550)
2015 | Super Air Nautique G23 | 5400 | 25" | 102" | 23' | 25' 3" | 65 | 16 People / 2,500 | 2850 | 409 HP (410 Torque) / 450 HP (xxx Torque) / 550 HP (545 Torque) | 2:1 (409, 450), 1.48:1 (550)
2015 | Super Air Nautique G25 | 5900 | 25" | 102" | 25' | 27' 3" | 83 | 19 People / 2,800 | 2850 | 409 HP (410 Torque) / 450 HP (xxx Torque) / 550 HP (545 Torque) | 2:1 (409, 450), 1.48:1 (550)
2014 | Ski Nautique 200 - Open Bow | 2800 | 22" | 95" | 20' | 21' 10" | 27 | 9 People / 1,450 | N/A | 343 HP / 409 HP / 450 HP | 1.23:1 | 69470
2014 | Ski Nautique 200 - Closed Bow | 2800 | 22" | 95" | 20' | 21' 10" | 27 | 7 People / 1,450 | N/A | 343 HP / 409 HP / 450 HP | 1.23:1 | 67886
2014 | Sport Nautique 200 | 3200 | 23.5 | 95" | 20' | 21' 10" | 28 | 10 People / 1,600 | 736 | 343 HP / 409 HP | 1.48:1 | 71919
2014 | Super Air Nautique 210 | 4200 | 28" | 98" | 21' | 23' 3.5" | 37 | 12 People / 1,850 | 1750 | 343 HP / 409 HP / 450 HP | 1.48:1 | 93916
2014 | Super Air Nautique 230 | 4650 | 29" | 100.5" | 23' 1.5" | 25' 4.5" | 47 | 15 People / 2,300 | 2100 | 343 HP / 409 HP / 450 HP | 1.48:1 | 104361
2014 | Super Air Nautique G21 | 5200 | 25" | 102" | 21' 6" | 23' 9" | 46.5 | 14 People / 2,200 | 2850 | 343 HP / 409 HP / 450 HP / 550 HP | 2:1 (343, 409, 450), 1.48:1 (550)
2014 | Super Air Nautique G23 | 5400 | 25" | 102" | 23' | 25' 3" | 65 | 16 People / 2,500 | 2850 | 409 HP / 450 HP / 550 HP | 2:1 (409, 450), 1.48:1 (550) | 121863
2014 | Super Air Nautique G25 | 5900 | 25" | 102" | 25' | 27' 3" | 83 | 19 People / 2,800 | 2850 | 409 HP / 450 HP / 550 HP | 2:1 (409, 450), 1.48:1 (550) | 133050
2013 | Ski Nautique 200 - Open Bow | 2800 | 22" | 95" | 20' | 21' 10" | 27 | 9 People / 1,450 | N/A | 343 HP / 409 HP | 1.23:1 | 65590
2013 | Ski Nautique 200 - Closed Bow | 2800 | 22" | 95" | 20' | 21' 10" | 27 | 7 People / 1,450 | N/A | 343 HP / 409 HP | 1.23:1 | 67121
2013 | Sport Nautique 200 | 3200 | 23.5 | 95" | 20' | 21' 10" | 28 | 10 People / 1,600 | 736 | 343 HP / 409 HP | 1.48:1 | 68822
2013 | Sport Nautique 226 | 4100 | 31" | 98" | 22' 7" | 24' 10" | 52 | 15 People / 2,150 | 1020 | 343 HP / 409 HP | 1.48:1 | 85078
2013 | Super Air Nautique 210 | 4100 | 28" | 98" | 21' | 23' 3.5" | 37 | 12 People / 1,850 | 906 | 343 HP / 409 HP | 1.48:1 | 85436
2013 | Super Air Nautique 230 | 4300 | 29" | 100.5" | 23' 1.5" | 25' 4.5" | 47 | 16 People / 2,300 | 791 | 343 HP / 409 HP | 1.48:1 | 96342
2013 | Super Air Nautique G23 | 5400 | 25" | 102" | 23' | 25' 3" | 65 | 16 People / 2,500 | 2850 | 343 HP / 409 HP / 450 HP / 550 HP | 1.48:1 | 107706
2013 | Super Air Nautique G25 | 5900 | 25" | 102" | 25' | 27' 3" | 83 | 19 People / 2,800 | 2850 | 409 HP / 450 HP / 550 HP | 1.48:1 | 126714
2012 | Ski Nautique 200 - Open Bow | 2800 | 22" | 95" | 20' | 21' 10" | 27 | 9 People / 1,450 | N/A | 343 HP / 409 HP | 1.23:1
2012 | Ski Nautique 200 - Closed Bow | 2800 | 22" | 95" | 20' | 21' 10" | 27 | 7 People / 1,450 | N/A | 343 HP / 409 HP | 1.23:1
2012 | Sport Nautique 200 | 3200 | 23.5 | 95" | 20' | 21' 10" | 30 | 10 People / 1,600 | 736 | 343 HP / 409 HP | 1.48:1
2012 | Sport Nautique 226 | 4100 | 31" | 98" | 22' 7" | 24' 10" | 56 | 15 People / 2,150 | 1020 | 343 HP / 409 HP | 1.48:1
2012 | Super Air Nautique 210 | 3800 | 28" | 98" | 21' | 23' 3.5" | 40 | 12 People / 1,850 | 906 | 343 HP / 409 HP | 1.48:1
2012 | Super Air Nautique 230 | 4300 | 29" | 100.5" | 23' 1.5" | 25' 4.5" | 51 | 16 People / 2,300 | 791 | 343 HP / 409 HP | 1.48:1
2011 | Ski Nautique 200 - Open Bow | 2800 | 22" | 95" | 20' | 21' 10" | 29 | 9 People / 1,450 | N/A | 343 HP / 409 HP | 1.23:1
2011 | Ski Nautique 200 - Closed Bow | 2800 | 22" | 95" | 20' | 21' 10" | 29 | 7 People / 1,450 | N/A | 343 HP / 409 HP | 1.23:1
2011 | Sport Nautique 200 | 3200 | 23.5 | 95" | 20' | 21' 10" | 30 | 10 People / 1,600 | 736 | 343 HP / 409 HP | 1.48:1
2011 | Sport Nautique 216V | 3900 | 29" | 95" | 20' 11" | 23' 1" | 46 | 12 People / 1,800 | 770 | 343 HP / 409 HP | 1.48:1
2011 | Sport Nautique 226 | 4100 | 31" | 98" | 22' 7" | 24' 10" | 56 | 15 People / 2,150 | 1020 | 343 HP / 409 HP | 1.48:1
2011 | Super Air Nautique 210 | 3800 | 28" | 98" | 21' | 23' 3.5" | 40 | 12 People / 1,850 | 906 | 343 HP / 409 HP | 1.48:1
2011 | Super Air Nautique 230 | 4300 | 29" | 100.5" | 23' 1.5" | 25' 4.5" | 51 | 16 People / 2,300 | 791 | 343 HP / 409 HP | 1.48:1
2010 | Ski Nautique 200 - Open Bow | 2800 | 22" | 95" | 20' | 21' 10" | 29 | 10 People / 1,450 | N/A | 343 HP / 409 HP | 1.23:1
2010 | Ski Nautique 200 - Closed Bow | 2800 | 22" | 95" | 20' | 21' 10" | 29 | 7 People / 1,450 | N/A | 343 HP / 409 HP | 1.23:1
2010 | Ski Nautique 216 | 2990 | 24" | 91" | 21' 6.5" | 23' 3.5" | 29 | 10 People / 1,325 | 308 | 275 HP / 343 HP / 409 HP | 1.23:1
2010 | Sport Nautique 211 | 3500 | 28" | 93" | 20' 9" | 23' 1" | 38 | 10 People / 1,350 | 625 | 275 HP / 343 HP / 409 HP | 1.48:1
2010 | Sport Nautique 216V | 3900 | 29" | 95" | 20' 11" | 23' 1" | 46 | 12 People / 1,800 | 770 | 343 HP / 409 HP | 1.48:1
2010 | Sport Nautique 226 | 4100 | 31" | 98" | 22' 7" | 24' 10" | 56 | 15 People / 2,150 | 1020 | 343 HP / 409 HP | 1.48:1
2010 | Super Air Nautique 210 | 3800 | 28" | 98" | 21' | 23' 3.5" | 40 | 12 People / 1,850 | 906 | 343 HP / 409 HP | 1.48:1
2010 | Super Air Nautique 230 | 4300 | 29" | 100.5" | 23' 1.5" | 25' 4.5" | 51 | 16 People / 2,300 | 791 | 343 HP / 409 HP | 1.48:1
2009 | Ski Nautique 196 | 2640 | 22" | 90.25" | 19' 5.25" | 21' 3.75" | 29 | 6 People / 1,210 | N/A | 275 HP / 343 HP / 409 HP | 1.23:1
2009 | Ski Nautique 206 | 2830 | 24" | 89.75" | 20' 6.75" | 22' 6.5" | 29 | 9 People / 1,210 | N/A | 275 HP / 343 HP / 409 HP | 1.23:1
2009 | Ski Nautique 216 | 2990 | 24" | 91" | 21' 6.5" | 23' 3.5" | 29 | 10 People / 1,325 | 308 | 275 HP / 343 HP / 409 HP | 1.23:1
2009 | Super Air Nautique 210 | 3800 | 28" | 98" | 21' | 23' 3.5" | 40 | 12 People / 1,850 | 906 | 343 HP / 409 HP | 1.48:1
2009 | Sport Nautique 211 | 3500 | 28" | 93" | 20' 9" | 23' 1" | 38 | 10 People / 1,350 | 625 | 275 HP / 343 HP / 409 HP | 1.48:1
2009 | Super Air Nautique 220 | 4070 | 29" | 96" | 22' 1" | 24' 3" | 51 | 14 People / 2,050 | 849 | 343 HP / 409 HP | 1.48:1
2009 | Super Air Nautique 230 | 4300 | 29" | 100.5" | 23' 1.5" | 25' 4.5" | 51 | 16 People / 2,300 | 791 | 343 HP / 409 HP | 1.48:1
2009 | Sport Nautique 236 | 4300 | 29" | 100.5" | 23' 1.5" | 25' 4.5" | 51 | 16 People / 2,300 | 791 | 343 HP / 409 HP | 1.48:1
2008 | Ski Nautique 196 | 2640 | 22" | 90" | 19' 5" | 21' 4" | 29 | 6 People / 1,210 | N/A | 275 HP / 343 HP / 390 HP | 1.23:1
2008 | Ski Nautique 206 | 2830 | 24" | 90" | 20' 5" | 22' 7" | 29 | 9 People / 1,210 | N/A | 275 HP / 343 HP / 390 HP | 1.23:1
2008 | Ski Nautique 216 | 2990 | 24" | 91" | 21' 7.5" | 23' 5.5" | 29 | 10 People / 1,325 | 308 | 275 HP / 343 HP / 390 HP | 1.23:1
2008 | Sport Nautique 211 | 3350 | 28" | 93" | 20' 9" | 23' 1" | 38 | 9 People / 1,350 | 625 | 275 HP / 343 HP / 390 HP | 1.48:1
2008 | Sport Nautique 226 | 3860 | 31" | 96.5" | 22' 6.5" | 24' 9.5" | 50 | 12 People / 2,000 |  | 343 HP / 390 HP | 1.46:1
2008 | Sport Nautique 236 | 4300 | 29" | 100.5" | 23' 1.5" | 25' 4.5" | 51 | 14 People / 2,200 | 791 | 343 HP / 390 HP | 1.48:1
2008 | Super Air Nautique 210 | 3800 | 28" | 98" | 21' | 23' 3.5" | 39 | 10 People / 1,450 | 906 | 343 HP / 390 HP | 1.48:1
2008 | Super Air Nautique 220 | 4070 | 29" | 96" | 22' 1" | 24' 3" | 50 | 12 People / 2,050 | 849 | 343 HP / 390 HP | 1.48:1
2008 | Super Air Nautique 230 | 4300 | 29" | 100.5" | 23' 1.5" | 25' 4.5" | 51 | 14 People / 2,200 | 791 | 343 HP / 390 HP | 1.48:1
2007 | Ski Nautique 196 | 2640 | 22" | 90" | 19' 5" | 21' 4" | 29 | 6 People / 1,210 | N/A | 275 HP / 330 HP / 375 HP | 1.23:1
2007 | Ski Nautique 206 | 2830 | 24" | 90" | 20' 5" | 22' 7" | 29 | 9 People / 1,210 | N/A | 275 HP / 330 HP / 375 HP | 1.23:1
2007 | Ski Nautique 216 | 2990 | 24" | 91" | 21' 7.5" | 23' 5.5" | 29 | 10 People / 1,325 | 308 | 275 HP / 330 HP / 375 HP | 1.23:1
2007 | Sport Nautique 211 | 3350 | 28" | 93" | 20' 9" | 23' 1" | 38 | 9 People / 1,350 | 625 | 275 HP / 330 HP / 375 HP | 1.48:1
2007 | Sport Nautique 226 | 3860 | 31" | 96.5" | 22' 6.5" | 24' 9.5" | 50 | 12 People / 2,000 |  | 330 HP / 375 HP | 1.46:1
2007 | Sport Nautique 236 | 4300 | 29" | 100.5" | 23' 1.5" | 25' 4.5" | 51 | 14 People / 2,200 | 791 | 330 HP / 375 HP | 1.48:1
2007 | Super Air Nautique 210 | 3800 | 28" | 98" | 21' | 23' 3.5" | 39 | 10 People / 1,450 | 906 | 330 HP / 375 HP | 1.48:1
2007 | Super Air Nautique 220 | 4070 | 29" | 96" | 22' 1" | 24' 3" | 50 | 12 People / 2,050 | 849 | 330 HP / 375 HP | 1.48:1
2006 | Ski Nautique 196 | 2570 | 22" | 91" | 19' 6" | 21' 2" | 29 | 6 People / 1,210 | N/A | 275 HP / 330 HP / 375 HP | 1.23:1
2006 | Ski Nautique 206 | 2975 | 24" | 91" | 20' 7.5" | 22' 4" | 29 | 9 People / 1,210 | N/A | 275 HP / 330 HP / 375 HP | 1.23:1
2006 | Sport/Air Nautique 216 | 3050 | 24" | 91" | 21' 7.5" | 23' 5.5" | 29 | 10 People / 1,325 | 308 | 275 HP / 330 HP / 375 HP | 1.23:1
2006 | Sport/Air SV-211 | 3830 | 28" | 93" | 20' 9" | 23' 1" | 38 | 9 People / 1,350 | 730 | 275 HP / 330 HP / 375 HP | 1.46:1
2006 | Sport/Air Nautique 210 | 3190 | 28" | 91" | 21' 2" | 22' 8" | 39 | 10 People / 1,450 | 850 | 330 HP / 375 HP | 1.46:1
2006 | Sport/Air Nautique 226 | 3900 | 31" | 96.5" | 22' 6.5" | 24' 9.5" | 50 | 12 People / 2,000 | 900 | 330 HP / 375 HP | 1.46:1
2006 | Super Air Nautique 220 | 4070 | 29" | 96" | 22' 1" | 24' 3" | 50 | 12 People / 2,050 | 849 | 330 HP / 375 HP | 1.46:1
2005 | Ski Nautique 196 | 2570 | 22" | 91" | 19' 6" | 21' 2" | 29 | 6 People / 1,210 | N/A | 275 HP / 330 HP / 375 HP | 1.23:1
2005 | Ski/Air Nautique 206 | 2975 | 24" | 91" | 20' 7.5" | 22' 4" | 29 | 9 People / 1,210 | 200 | 275 HP / 330 HP / 375 HP | 1.23:1
2005 | Sport/Air Nautique 216 | 3050 | 24" | 91" | 21' 7.5" | 23' 5.5" | 30 | 10 People / 1,325 | 400 | 275 HP / 330 HP / 375 HP | 1.23:1
2005 | Sport/Air SV-211 | 3830 | 28" | 93" | 20' 9" | 23' 1" | 38 | 9 People / 1,350 | 730 | 275 HP / 330 HP / 375 HP | 1.46:1
2005 | Sport/Air Nautique 210 | 3190 | 28" | 91" | 21' 2" | 22' 8" | 39 | 10 People / 1,450 | 850 | 330 HP / 375 HP | 1.46:1
2005 | Sport/Air Nautique 226 | 3900 | 31" | 96.5" | 22' 6.5" | 24' 9.5" | 50 | 12 People / 2,000 | 900 | 330 HP / 375 HP | 1.46:1
2004 | Ski Nautique 196 | 2570 | 22" | 91" | 19' 6" | 21' 2" | 29 | 6 People / 1,210 | N/A | 275 HP / 330 HP / 375 HP | 1.23:1
2004 | Ski/Air Nautique 206 | 2975 | 24" | 91" | 20' 7.5" | 22' 4" | 29 | 9 People / 1,210 | 200 | 275 HP / 330 HP / 375 HP | 1.23:1
2004 | Sport/Air Nautique 216 | 3050 | 24" | 91" | 21' 7.5" | 23' 5.5" | 30 | 10 People / 1,325 | 400 | 275 HP / 330 HP / 375 HP | 1.23:1
2004 | Sport/Air SV-211 | 3830 | 28" | 93" | 20' 9" | 23' 1" | 38 | 9 People / 1,350 | 730 | 275 HP / 330 HP / 375 HP | 1.46:1
2004 | Sport/Air Nautique 210 | 3190 | 28" | 91" | 21' 2" | 22' 8" | 39 | 10 People / 1,450 | 850 | 330 HP / 375 HP | 1.46:1
2004 | Sport/Air Nautique 226 | 3900 | 31" | 96.5" | 22' 6.5" | 24' 9.5" | 50 | 12 People / 2,000 | 900 | 330 HP / 375 HP | 1.46:1
2003 | Ski Nautique 196 | 2570 | 22" | 91" | 19' 6" | 22' 7" | 29 | 6 People / 1,210 | N/A | 275 HP / 330 HP / 370 HP | 1.23:1
2003 | Ski Nautique 206 | 2975 | 24" | 91.5" | 20' 7.5" | 22' 4" | 29 | 9 People / 1,210 | 200 | 275 HP / 330 HP / 370 HP | 1.23:1
2003 | Sport/Air Nautique 216 | 3280 | 24" | 91" | 21' 7.5" | 23' 5.5" | 30 | 10 People / 1,325 | 400 | 275 HP / 330 HP / 370 HP | 1.23:1
2003 | Super Sport / Super Air Nautique 210 | 3190 | 28" | 91" | 21' 2" | 22' 6" | 39 | 10 People / 1,450 | 850 | 330 HP / 370 HP / 425 HP | 1.46:1 (330 , 370) 1.19:1 (425)
2003 | Nautique 226 | 3900 | 31" | 96.5" | 22' 6.5" | 24' 9.5" | 50 | 12 People / 2,000 | 900 | 330 HP / 370 HP / 425 HP | 1.46:1 (330 , 370) 1.19:1 (425)
2002 | Ski Nautique 196 | 2570 | 22" | 91" | 19' 6" | 21' 2" | 29 | 6 People / 1,210 | N/A | 275 HP / 310 HP / 330 HP | 1.23:1
2002 | Ski Nautique Open Bow | 2730 | 24" | 91" | 19' 6" | 20' 11" | 35 | 8 People / 1,210 | N/A | 275 HP / 310 HP / 330 HP | 1.23:1
2002 | Air Nautique 196 | 2730 | 24" | 91" | 19' 6" | 20' 11" | 35 | 8 People / 1,210 |  | 275 HP / 310 HP / 330 HP | 1.23:1
2002 | Sport/Air/Pro Air Nautique | 2890 | 24" | 91" | 21' 2" | 22' 7" | 30 | 9 People / 1,325 |  | 275 HP / 310 HP / 330 HP | 1.23:1
2002 | Super Sport / Super Air Nautique 210 | 3190 | 28" | 91" | 21' 2" | 22' 8" | 39 | 10 People / 1,450 |  | 310 HP / 330 HP / 425 HP | 1.46:1 (330 , 370) 1.19:1 (425)
2001 | Ski Nautique 196 | 2570 | 22" | 91" | 19' 6" | 20' 8.75" | 35 | 6 People / 1,110 | N/A | 275 HP / 310 HP / 320 HP / 430 HP | 1.23:1
2001 | Sport/Air/Pro Air Nautique | 2890 | 24" | 91" | 21' 1.75" | 22' 6.75" | 30 | 9 People / 1,250 |  | 275 HP / 310 HP / 320 HP / 430 HP | 1.23:1
2001 | Super Sport / Super Air Nautique 210 | 3190 | 28" | 91" | 21' 1.25" | 22' 6" | 39 | 9 People / 1,250 |  | 310 HP / 320 HP / 430 HP | 1.23:1
2000 | Ski Nautique | 2340 | 24" | 91" | 19' 6" | 20' 8.75" | 32 | 1110 | N/A | 275 HP / 310 HP / 320 HP / 430 HP | 1.23:1
2000 | Ski Nautique Open Bow | 2420 | 24" | 91" | 19' 6" | 20' 8.75" | 32 |  | N/A | 275 HP / 310 HP / 320 HP / 430 HP | 1.23:1
2000 | Sport/Air/Pro Air Nautique | 2700 | 24" | 91" | 21' 1.25" | 22' 6" | 34 | 1250 |  | 275 HP / 310 HP / 320 HP / 430 HP | 1.23:1
2000 | Super Sport / Super Air Nautique 210 | 2900 | 28" | 91" | 21' 1.25" | 22' 6" | 34 | 1250 |  | 310 HP / 320 HP / 430 HP | 1.23:1
1999 | Ski Nautique | 2340 | 24" | 91" | 19' 6" | 21' 2.5" | 35 |  | N/A | 260 HP / 285 HP / 310 HP / 320 HP / 435 HP | 1.23:1
1999 | Ski Nautique Open Bow | 2420 | 24" | 91" | 19' 6" | 21' 2.5" | 32 |  | N/A | 260 HP / 285 HP / 310 HP / 320 HP / 435 HP | 1.23:1
1999 | Sport/Air/Pro Air Nautique | 2700 | 24" | 91" | 21' | 22' 8.5" | 30 |  | 400 | 260 HP / 285 HP / 310 HP / 320 HP / 435 HP | 1.23:1
1999 | Super Sport / Super Air Nautique 210 | 3000 | 28" | 91" | 21' | 22' 5" | 34 |  | 400 | 260 HP / 285 HP / 310 HP / 320 HP / 435 HP | 1.23:1
1999 | Air Tique | 2250 | 23" | 88" | 17' 6" | 19' | 28 |  |  | 260 HP / 285 HP / 310 HP | 1.23:1
1998 | Ski Nautique | 2340 | 24" | 91" | 19' 6" | 20' 9" | 32 |  | N/A | 260 HP / 285 HP / 310 HP / 320 HP / 435 HP | 1.23:1
1998 | Ski Nautique Open Bow | 2420 | 24" | 91" | 19' 6" | 20' 9" | 32 |  | N/A | 260 HP / 285 HP / 310 HP / 320 HP / 435 HP | 1.23:1
1998 | Sport Nautique | 2700 | 24" | 91" | 21' | 22' 5" | 30 |  | 50 Gallons | 260 HP / 285 HP / 310 HP / 320 HP / 435 HP | 1.23:1
1998 | Air Nautique | 2700 | 24" | 91" | 21' | 22' 5" | 30 |  | 50 Gallons | 260 HP / 285 HP / 310 HP / 320 HP / 435 HP | 1.23:1
1998 | Nautique Super Sport | 3000 | 28" | 91" | 21' | 22' 5" | 34 |  | N/A | 260 HP / 285 HP / 310 HP / 320 HP / 435 HP | 1.23:1
1998 | Ski Nautique 176 | 2250 | 23" | 88" | 17' 6" | 19' | 28 |  |  | 260 HP / 285 HP / 310 HP | 1.23:1
1998 | Air Tique | 2250 | 23" | 88" | 17' 6" | 19' | 28 |  |  | 260 HP / 285 HP / 310 HP | 1.23:1
1997 | Ski Nautique | 2340 | 24" | 91" | 19' 6" | 20' 9" | 32 |  | N/A | 260 HP / 290 HP / 310 HP / 320 HP | 1.23:1
1997 | Ski Nautique Open Bow | 2420 | 24" | 91" | 19' 6" | 20' 9" | 32 |  | N/A | 260 HP / 290 HP / 310 HP / 320 HP | 1.23:1
1997 | Sport Nautique | 2700 | 24" | 91" | 21' | 22' 5" | 28 |  |  | 260 HP / 290 HP / 310 HP / 320 HP | 1.23:1
1997 | Nautique Super Sport | 3000 | 28" | 91" | 21' | 22' 5" | 34 |  | N/A | 260 HP / 290 HP / 310 HP / 320 HP | 1.23:1
1997 | Ski Nautique 176 | 2250 | 23" | 88" | 17' 6" | 19' | 28 |  |  | 260 HP / 285 HP / 310 HP | 1.23:1
1996 | Ski Nautique | 2500 | 24" | 91" | 19' 6" | 20' 11" | 26 |  | N/A | 260 HP / 290 HP / 310 HP | 1.23:1
1996 | Ski Nautique Open Bow | 2600 | 24" | 91" | 19' 6" | 20' 11" | 26 |  | N/A | 260 HP / 290 HP / 310 HP | 1.23:1
1996 | Sport Nautique | 2700 | 24" | 91" | 21' | 22' 5" | 26 |  |  | 260 HP / 290 HP / 310 HP | 1.23:1
1996 | Nautique Super Sport | 3000 | 28" | 91" | 21' | 22' 5" | 35 |  | N/A | 260 HP / 290 HP / 310 HP | 1.23:1
1995 | Ski Nautique | 2340 | 24" | 91" | 19' 6" | 20' 11" | 26 |  | N/A | 260 HP / 290 HP / 310 HP | 1.23:1
1995 | Ski Nautique Open Bow | 2475 | 24" | 91" | 19' 6" | 20' 11" | 26 |  | N/A | 260 HP / 290 HP / 310 HP | 1.23:1
1995 | Sport Nautique | 2700 | 24" | 91" | 21' | 22' 5" | 26 |  |  | 260 HP / 290 HP / 310 HP | 1.23:1
1995 | Nautique Super Sport | 2800 | 28" | 91" | 21' | 22' 5" | 32 |  | N/A | 260 HP / 290 HP / 310 HP | 1.23:1
1994 | Ski Nautique | 2340 | 24" | 91" | 19' 6" | 20' 11" | 26 |  |  | 240 HP / 285 HP | 1.23:1
1994 | Ski Nautique Paragon | 2490 | 24" | 91" | 19' 6" | 20' 11" | 26 |  |  | 240 HP / 285 HP | 1.23:1
1994 | Ski Nautique Open Bow | 2475 | 24" | 91" | 19' 6" | 20' 11" | 26 |  |  | 240 HP / 285 HP | 1.23:1
1994 | Sport Nautique | 2700 | 24" | 91" | 21' | 22' 5" | 26 |  |  | 240 HP / 285 HP | 1.23:1
1994 | Nautique Excel Open Bow | 3000 | 31" | 91.5" | 20' | 22' | 40 |  |  | 240 HP / 285 HP | 1.23:1
1994 | Nautique Excel Closed Bow / Barefoot Nautique | 2900 | 31" | 91.5" | 20' | 22' | 40 |  |  | 240 HP / 285 HP / 330 HP (454 cid) | 1.23:1 / 1:1
1993 | Ski Nautique | 2340 | 24" | 91" | 19' 6" | 20' 11" | 27 |  |  | 240 HP / 285 HP | 1.23:1
1993 | Ski Nautique Open Bow | 2340 | 24" | 91" | 19' 6" | 20' 11" | 27 |  |  | 240 HP / 285 HP | 1.23:1
1993 | Sport Nautique | 2700 | 24" | 91" | 21' | 22' 5" | 30 |  |  | 240 HP / 285 HP | 1.23:1
1993 | Nautique Excel Open Bow | 3000 | 31" | 91.5" | 20' | 22' | 40 |  |  | 285 HP / 330 HP (454 cid) | 1.23:1 / 1:1
1993 | Nautique Excel Closed Bow / Barefoot Nautique | 2900 | 31" | 91.5" | 20' | 22' | 40 |  |  | 285 HP / 330 HP (454 cid) | 1.23:1 / 1:1
1992 | Ski Nautique | 2340 | 24" | 91" | 19' 6" | 20' 11" | 25 |  |  | 240 HP / 285 HP | 1.23:1
1992 | Ski Nautique Open Bow | 2475 | 24" | 91" | 19' 6" | 20' 11" | 25 |  |  | 240 HP / 285 HP | 1.23:1
1992 | Sport Nautique | 2565 | 23" | 91" | 20' 4" | Integrated Platform | 25 |  |  | 240 HP / 285 HP | 1.23:1
1992 | Nautique Excel Open Bow | 3000 | 31" | 91.5" | 20' | 22' | 40 |  |  | 285 HP / 330 HP (454 cid) | 1.23:1 / 1:1
1992 | Nautique Excel Closed Bow / Barefoot Nautique | 2900/3100 | 31" | 91.5" | 20' | 22' | 40 |  |  | 285 HP / 330 HP (454 cid) | 1.23:1 / 1:1
1991 | Ski Nautique | 2340 | 24" | 91" | 19' 6" | 20' 11" | 25 |  |  | 240 HP / 285 HP | 1.23:1
1991 | Sport Nautique | 2565 | 23" | 89" | 20' 4" | Integrated Platform | 25 |  |  | 240 HP / 285 HP | 1.23:1
1991 | Nautique Excel Open Bow | 3000 | 31" | 91.5" | 20' | 22' | 40 |  |  | 285 HP / 330 HP (454 cid) | 1.23:1 / 1:1
1991 | Nautique Excel Closed Bow / Barefoot Nautique | 2900/3100 | 31" | 91.5" | 20' | 22' | 40 |  |  | 285 HP / 330 HP (454 cid) | 1.23:1 / 1:1
1990 | Ski Nautique | 2300 | 24" | 91" | 19' 6" | 20' 11.75" | 25 |  |  | 240 HP / 330 HP (454 cid) | 1.23:1 / 1:1
1990 | Sport Nautique | 2525 | 23" | 89" | 20' 4" | Integrated Platform | 25 |  |  | 240 HP | 1.23:1
1990 | Barefoot Nautique | 2300 / 2520 | 26" | 84" | 19' |  | 27 |  |  | 330 HP (454 cid) | 1:1
1989 | Ski Nautique 2001 | 2400 | 24" | 84" | 18' 9" |  | 27 |  |  | 240 HP | 1.23:1
1989 | Barefoot Nautique 2001 | 2450 / 2650 | 26" | 84" | 19' |  | 27 |  |  | 240 HP / 330 HP (454 cid) | 1.23:1 / 1:1
1989 | Martinique BowRider | 3050 / 3240 | 31" | 94" | 20' 2" |  | 32 |  |  | 240 HP / 330 HP (454 cid) | 1.23:1 / 1:1
1989 | Martinique ClosedBow | 2950 / 3140 | 33" | 94" | 20' 2" |  | 32 |  |  | 240 HP / 330 HP (454 cid) | 1.23:1 / 1:1
1989 | Fish Nautique | 4000 | 30" | 96" | 23' |  | 85 |  |  | 240 HP / 330 HP (454 cid) | 1.23:1 / 1:1
1988 | Ski Nautique 2001 | 2300 | 24" | 84" | 18' 9" |  | 27 |  |  | 240 HP | 1:1
1988 | Barefoot Nautique 2001 | 2450 / 2650 | 26" | 84" | 19' |  | 27 |  |  | 240 HP / 330 HP (454 cid) | 1:1
1988 | Dominique | 2550 / 2750 | 26" | 84" | 19' |  | 27 |  |  | 240 HP / 330 HP (454 cid) | 1:1
1988 | Martinique BowRider | 3050 / 3240 | 33" | 94" | 20' 2" |  | 39 |  |  | 240 HP / 330 HP (454 cid) | 1:1
1988 | Martinique CuddyCabin | 3150 / 3540 | 33" | 94" | 20' 2" |  | 39 |  |  | 240 HP / 330 HP (454 cid) | 1:1
1988 | Martinique ClosedBow | 2950 / 3140 | 33" | 94" | 20' 2" |  | 40 |  |  | 240 HP / 330 HP (454 cid) | 1:1
1988 | Fish Nautique | 3900 | 30" | 96" | 23' |  | 85 |  |  | 240 HP / 330 HP (454 cid) | 1:1
1987 | Ski Nautique 2001 | 2300 | 24" | 84" | 18' 9" |  | 27 |  |  | 240 HP | 1:1
1987 | Barefoot Nautique 2001 | 2450 / 2650 | 26" | 84" | 19' |  | 27 |  |  | 240 HP / 330 HP (454 cid) | 1:1
1987 | Dominique | 2700 / 2900 | 26" | 84" | 19' |  | 27 |  |  | 240 HP / 330 HP (454 cid) | 1:1
1987 | Martinique BowRider | 3100 | 33" | 94" | 20' 2" |  | 39 |  |  | 240 HP / 330 HP (454 cid) | 1:1
1987 | Riviera Cuddy Cabin | 3100 | 33" | 94" | 20' 2" |  | 39 |  |  | 240 HP / 330 HP (454 cid) | 1:1
1987 | Fish Nautique | 3900 | 30" | 96" | 23' |  | 85 |  |  | 240 HP / 330 HP (454 cid) | 1:1
1986 | Ski Nautique 2001 | 2400 | 24" | 84" | 18' 9" |  | 31 |  |  | 240 HP | 1:1
1986 | Barefoot Nautique 2001 | 2450 / 2650 | 26" | 84" | 19' |  | 27 |  |  | 240 HP / 330 HP (454 cid) | 1:1
1985 | Ski Nautique 2001 | 2400 | 24" | 84" | 18' 9" |  | 30 |  |  | 240 HP | 1:1
1985 | Sea Nautique 2700 | 8000 | 41" | 120" | 26' 11" |  | 200 |  |  | Single / Twin / Diesel
1984 | Ski Tique | 2000 | 21" | 76" | 17' 9" |  | 21 |  |  |  | 1:1
1984 | Ski Nautique 2001 | 2350 | 26" | 84" | 18' 9" |  | 30 |  |  |  | 1:1
1984 | Barefoot Nautique 2001 | 2750 | 26" | 82" | 19' |  | 30 |  |  |  | 1:1
1984 | Dominique | 2700 / 2900 | 26" | 84" | 19' |  | 27 |  |  |  | 1:1
1984 | Martinique | 2600 | 26" | 83" | 19' 2" |  | 30 |  |  |  | 1:1
1984 | Sea Nautique 2700 | 8000 | 41" | 120" | 26' 11" |  | 200 |  |  | Single / Twin / Diesel
1984 | Fish Nautique | 3790 | 30" | 96" | 23' |  | 70 |  |  |  | 1:1
1984 | Cuddy Nautique | 4200 | 33" | 96" | 23' |  | 90 |  |  |  | 1:1
1984 | Southwind Open Bow | 2800 | 27" | 90" | 19' 11" |  | 33 |  |  |  | 1:1
1984 | Bass Nautique 2018 | 1450 / 1500 |  | 83" | 17' 7" |  | 20 |  |  | Outboard - 150 HP Max
1983 | Mustang | 1600 | 21" | 70.75" | 16' 5.5" |  | 20 |  |  |  | 1:1
1983 | Ski Tique | 2000 | 21" | 76" | 17' 9" |  | 21 |  |  |  | 1:1
1983 | Ski Nautique 2001 | 2350 | 26" | 84" | 18' 9" |  | 30 |  |  |  | 1:1
1983 | Barefoot Nautique 2001 | 2750 | 26" | 82" | 19' |  | 30 |  |  |  | 1:1
1983 | Martinique | 2600 | 26.5" | 83.5" | 19' 2" |  | 30 |  |  |  | 1:1
1983 | Sea Nautique | 4000 | 30" | 96" | 23' |  | 70 |  |  |  | 1:1
1983 | Fish Nautique | 3790 | 30" | 96" | 23' |  | 70 |  |  |  | 1:1
1984 | Cuddy Nautique | 4200 | 30" | 96" | 23' |  | 90 |  |  |  | 1:1
1983 | Southwind Closed Bow | 2500 | 26" | 82" | 19' |  | 30 |  |  |  | 1:1
1983 | Southwind Open Bow | 2800 | 27" | 90" | 19' 11" |  | 33 |  |  |  | 1:1
1983 | Riviera | 3100 | 28" | 84" | 19' 2.5" |  | 45 |  |  |  | 1:1
1983 | Fishing Cuddy (Became Sea Nautique in '84) |  |  | 120" | 26' 11" |  |  |  |  | Single / Twin / Diesel